## BOM
RefDes | Name | Value | Manufacturer | Manufacturer Part Number | Digi-Key Part Number | Quantity | Description | Comments
U1 | IC MCU | 8BIT 2KB FLASH 20DIP | Atmel | AT89C2051-24PU | AT89C2051-24PU-ND | 1 | IC MCU 8BIT 2KB FLASH 20DIP
C1 | NON POLARIZED | 1uF, 16V | Taiyo Yuden | EMK107B7105KA-T | 587-1241-1-ND | 1 | CAP CER 1UF 16V 10% X7R 0603
R1 | RESISTOR | 56kOHM | Rohm Semiconductor | MCR01MRTF5602 | RHM56.0KCDCT-ND | 1 | RES SMD 56K OHM 1% 1/16W 0402
C2 | NON POLARIZED | 33pF, 16V | AVX Corporation | 0603YC330JAT2A | 478-6211-1-ND | 2 | CAP CER 33PF 16V 5% X7R 0603
X1 | Oscillator Clocks | 11.05MHZ | ECS Inc | ECS-110.4-S-1 | X025-ND | 1 | CRYSTAL 11.0460MHZ SERIES T/H
R2 | RESISTOR | 4.7kOHM | Panasonic Electronic Components | ERJ-2GEJ472X | P4.7KJCT-ND | 1 | RES SMD 4.7K OHM 5% 1/10W 0402
U2 | SENSOR TEMPERATURE | 1-WIRE TO92-3 | Maxim Integrated | DS18S20 | DS18S20+CT-ND | 1 | SENSOR TEMPERATURE 1-WIRE TO92-3
U3 | PIR | PIR 170UA DGTL WHT | Panasonic Electric Works | EKMC1601111 | 255-3074-ND | 1 | SENSOR MOTION PIR 170UA DGTL WHT
U4 | IC DARL | ARRAY 7CH 16SOIC | Texas Instruments | ULN2003LVDR | 296-30403-1-ND | 1 | IC DARL ARRAY 7CH 16SOIC
L1 | LED | THIN 0603 SMD | Lite-On Inc | LTST-C191KRKT | 160-1447-1-ND | 6 | LED SUPER RED CLR THIN 0603 SMD
R3 | RESISTOR | 330OHM 0.01% | Susumu | RG2012L-331-L-T05 | 408-1638-1-ND | 3 | RES SMD 330 OHM 0.01% 1/10W 0805
U5 | RES ARRAY | 10K OHM 9 RES 10SIP | Bourns Inc. | 4610X-AP1-103LF | 4610X-AP1-103LFTB-ND | 1 | RES ARRAY 10K OHM 9 RES 10SIP
R6 | RESISTOR | 2.2kOHM | Vishay Foil Resistors (Division of Vishay Precision Group) | Y40452K23300T0W | Y40452K23300T0W-ND | 3 | RES SMD 2.233K OHM 0.01% 1/20W
RY1 | RELAY, SPDT | 30A, 12V | Panasonic Electric Works | ACNM7112SAX | 255-2584-1-ND | 3 | RELAY AUTOMOTIVE SPST 30A 12V
COMP1 | Light |  |  |  |  | 1
COMP2 | Light |  |  |  |  | 1
COMP3 | Light |  |  |  |  | 1
S1 | SPST | 0.4VA 20V | C&K Components | GT12MSCBE | CKN9050CT-ND | 2 | SWITCH TOGGLE SPST 0.4VA 20V
SPK1 | SPEAKER | 8OHM 1.2W 88DB 15MM | PUI Audio, Inc. | AS01508MR-R | 668-1227-ND | 1 | SPEAKER 8OHM 1.2W 88DB 15MM
U6 | ATZB-RF-212B-0-U | MOD 802.15.4/ZIGB .9GHZ CHIPANT | Atmel | ATZB-RF-212B-0-U | ATZB-RF-212B-0-U-ND | 1 | MOD 802.15.4/ZIGB .9GHZ CHIPANT
U7 | IC REG LDO | 5V 1A TO220-3 | Fairchild Semiconductor | LM7805CT | LM7805CT-ND | 1 | IC REG LDO 5V 1A TO220-3
U8 | IC REG LDO | ADJ 1.5A TO220-3 | Fairchild Semiconductor | LM317T | LM317TFS-ND | 1 | IC REG LDO ADJ 1.5A TO220-3
DB1 | DIODE BRIDGE | 0.5A 600V MBS-1 | Micro Commercial Co | MB6S-TP | MB6S-TPMSCT-ND | 1 | IC RECT BRIDGE 0.5A 600V MBS-1
C4 | NON POLARIZED | 1000UF, 25V | Panasonic Electronic Components | ECA-1EM102 | P5156-ND | 1 | CAP ALUM 1000UF 20% 25V RADIAL
C5 | NON POLARIZED | 10uF, 16V | Murata Electronics North America | GRM21BR61C106KE15L | 490-3886-1-ND | 1 | CAP CER 10UF 16V 10% X5R 0805
R9 | RESISTOR | 390OHM | Samsung Electro-Mechanics America, Inc | RC1608J391CS | 1276-5052-1-ND | 1 | RES SMD 390 OHM 5% 1/10W 0603
R10 | RESISTOR | 220OHM | Rohm Semiconductor | MCR01MRTF2200 | RHM220CDCT-ND | 1 | RES SMD 220 OHM 1% 1/16W 0402