## BOM
RefDes | Name | Value | Manufacturer | Manufacturer Part Number | Digi-Key Part Number | Quantity | Description | Comments
U1 | 5P49V5907 |  | IDT, Integrated Device Technology Inc | 5P49V5907B000NDGI | 800-3400-ND | 1 | IC CLOCK GENERATOR
R31, R33, R34, R35, R13, R20, R32, R39, R44, R45 | RESISTOR | 0Î© | Yageo | RC0603JR-070RL | 311-0.0GRCT-ND | 10 | RES SMD 0.0OHM JUMPER 1/10W 0603
R36, R23, R24, R25, R26, R27, R28, R29, R30, R1, R2, R40 | RESISTOR | 33Î© | Yageo | RC0603JR-0733RL | 311-33GRCT-ND | 12 | RES SMD 33 OHM 5% 1/10W 0603
C15, C7, C8, C9, C10, C11, C12, C13, C14, C3, C4, C5, C6, C1, C2, C26, C28, C19, C30, C20, C32, C21, C22, C23, C24, C25, C33, C36, C39, C42, C45, C46, C48, C49, C51, C52, C54, C55, C57, C58, C59, C63, C64, C65, C66, C69, C70 | CAPACITOR | 0.1ÂµF | Murata Electronics North America | GRM155R61A104KA01D | 490-1318-1-ND | 47 | CAP CER 0.1UF 10V X5R 0402
R37 | RESISTOR | 125_NP |  |  |  | 1 | GENERAL
R38 | RESISTOR | 84_NP |  |  |  | 1 | GENERAL
J15, J7, J8, J9, J10, J11, J12, J13, J14, J3, J4, J5, J6, J1, J2, J16 | PHONO PLUG |  | Pomona Electronics | 72970 | 501-1381-ND | 16 | CONN SMA JACK 50 OHM EDGE MNT
R9 | RESISTOR | 125_NP |  |  |  | 1 | GENERAL
R10 | RESISTOR | 84_NP |  |  |  | 1 | GENERAL
R11, R12, R18, R19 | RESISTOR | 150Î© | Yageo | RC0603FR-07150RL | 311-150HRCT-ND | 4 | RES SMD 150 OHM 1% 1/10W 0603
R14 | RESISTOR | 125_NP |  |  |  | 1 | GENERAL
R15 | RESISTOR | 84_NP |  |  |  | 1 | GENERAL
R16 | RESISTOR | 125_NP |  |  |  | 1 | GENERAL
R17 | RESISTOR | 84_NP |  |  |  | 1 | GENERAL
R21 | RESISTOR | 125_NP |  |  |  | 1 | GENERAL
R22 | RESISTOR | 84_NP |  |  |  | 1 | GENERAL
R3 | RESISTOR | DNP |  |  |  | 1
R4 | RESISTOR | 125_NP |  |  |  | 1 | GENERAL
R5 | RESISTOR | 84_NP |  |  |  | 1 | GENERAL
R6 | RESISTOR | 125_NP |  |  |  | 1 | GENERAL
R7 | RESISTOR | 84_NP |  |  |  | 1 | GENERAL
R8 | RESISTOR | DNP |  |  |  | 1
U2 | [5 empty] | 1
X1 | Oscillator Clocks | 25MHz (12pf) |  |  |  | 1
X2 | Oscillator Clocks |  |  |  |  | 1
C16, C17 | CAPACITOR | 10pF_NP | Murata Electronics North America | GRM1555C1H100JA01D | 490-5921-1-ND | 2 | CAP CER 10PF 50V NP0 0402
C18 | CAPACITOR | 1ÂµF | Murata Electronics North America | GRM155R61A105KE15D | 490-3890-1-ND | 1 | CAP CER 1UF 10V X5R 0402
U3 | DIP_SW8 |  |  |  |  | 1
R41, R42, R43, R57, R58, R67 | RESISTOR | 10kÎ© | Yageo | RC0603JR-0710KL | 311-10KGRCT-ND | 6 | RES SMD 10K OHM 5% 1/10W 0603
J17 | 2X5 |  |  |  |  | 1
R46, R47 | RESISTOR | 2.7kÎ© | Yageo | RC0603JR-072K7L | 311-2.7KGRCT-ND | 2 | RES SMD 2.7K OHM 5% 1/10W 0603
L1 | LED | GREEN |  |  |  | 1 | VARIANT 1
J18 | VDDA_J |  |  |  |  | 1
J19 | VDD_J |  |  |  |  | 1 | Coax
C27, C29, C31, C34, C35, C37, C38, C40, C41, C43, C44, C47, C50, C53, C56, C60, C61, C68 | CAPACITOR | 10ÂµF | Murata Electronics North America | GRM188C81A106MA73D | 490-7197-1-ND | 18 | CAP CER 10UF 10V X6S 0603
J20 | VDDA_1 |  |  |  |  | 1
R48 | RESISTOR | 2.2Î© | Yageo | RC0603JR-072R2L | 311-2.2GRCT-ND | 1 | RES SMD 2.2 OHM 5% 1/10W 0603
L2, L3, L4, L5, L6, L7, L8 | Ferrite Bead |  | Murata Electronics North America | BLM18BB221SN1D | 490-5210-1-ND | 7 | FERRITE CHIP 220 OHM 450MA 0603
J21 | GND |  |  |  |  | 1 | Coax
J22 | GND1 |  |  |  |  | 1
J23 | GND2 |  |  |  |  | 1
R49 | RESISTOR | 402Î© | Yageo | RC0603FR-07402RL | 311-402HRCT-ND | 1 | RES SMD 402 OHM 1% 1/10W 0603
U4, U5, U8 | LM317LBD |  | ON Semiconductor | LM317LBDR2G | LM317LBDR2GOSCT-ND | 3 | IC REG LDO ADJ 0.1A 8SOIC
R50, R51, R52, R54, R60 | RESISTOR | 243Î© | Yageo | RC0603FR-07243RL | 311-243HRCT-ND | 5 | RES SMD 243 OHM 1% 1/10W 0603
R53, R59 | RESISTOR | 107Î© | Yageo | RC0603FR-07107RL | 311-107HRCT-ND | 2 | RES SMD 107 OHM 1% 1/10W 0603
U6 | LM317DCY | 1.25 V ~ 37 V | Texas Instruments | LM317DCYR | 296-12602-1-ND | 1 | IC REG LDO ADJ 1.5A SOT223
J24 | VDD_J |  |  |  |  | 1 | Coax
J25 | [5 empty] | 1
J26 | [5 empty] | 1
J27 | [5 empty] | 1
J28 | [5 empty] | 1
J29 | [5 empty] | 1
J30 | [5 empty] | 1
J31 | [5 empty] | 1
J32 | [5 empty] | 1
J33 | [5 empty] | 1
J34 | [5 empty] | 1
J35 | [5 empty] | 1
J36 | [5 empty] | 1
J37 | [5 empty] | 1
J38 | VDDO_3567_J |  |  |  |  | 1 | Coax
U7 | ft2232_chip | Value | FTDI, Future Technology Devices International Ltd | FT2232D-REEL | 768-1010-1-ND | 1 | IC USB FS DUAL UART/FIFO 48-LQFP
R55, R56, R62 | RESISTOR | 0Î© | Yageo | RC0402JR-070RL | 311-0.0JRCT-ND | 3 | RES SMD 0.0OHM JUMPER 1/16W 0402
C62 | CAPACITOR | 10nF | Murata Electronics North America | GRM155R71E103KA01D | 490-1312-1-ND | 1 | CAP CER 10000PF 25V X7R 0402
R61 | RESISTOR | 470Î© | Yageo | RC0603JR-07470RL | 311-470GRCT-ND | 1 | RES SMD 470 OHM 5% 1/10W 0603
U9 | L1 | 600Î© 500mA |  |  |  | 1
U10 | L2 | 300Î© 2A |  |  |  | 1
C67 | CAPACITOR | 47ÂµF | Murata Electronics North America | GRM21BR61A476ME15L | 490-9961-1-ND | 1 | CAP CER 47UF 10V X5R 0805
U11 | L3 | 300Î© 2A |  |  |  | 1
U12 | USB PORT |  |  |  |  | 1
R63 | RESISTOR | 680Î© | Yageo | RC0603JR-07680RL | 311-680GRCT-ND | 1 | RES SMD 680 OHM 5% 1/10W 0603
L9 | LED | GREEN |  |  |  | 1 | VARIANT 1
R64, R65 | RESISTOR | 27Î© | Yageo | RC0603JR-0727RL | 311-27GRCT-ND | 2 | RES SMD 27 OHM 5% 1/10W 0603
J39 | VCC2232_3V |  |  |  |  | 1
R66 | RESISTOR | 1.5kÎ© | Yageo | RC0603JR-071K5L | 311-1.5KGRCT-ND | 1 | RES SMD 1.5K OHM 5% 1/10W 0603
X3 | Oscillator Clocks | 6MHz |  |  |  | 1 | CRYSTAL
C71, C72 | CAPACITOR | 33pF | Murata Electronics North America | GRM1555C1H330JA01D | 490-5936-1-ND | 2 | CAP CER 33PF 50V NP0 0402
R68 | RESISTOR | 49.9_NP |  |  |  | 1