## BOM
RefDes | Name | Value | Manufacturer | Manufacturer Part Number | Digi-Key Part Number | Quantity | Description | Comments
U1 | Stereo FM Stereo Transmitter | BA1404 | ROHM |  |  | 1 | Rectangle
R1, R4 | RESISTOR | 30k | Yageo | RC0805FR-0730KL | 311-30.0KCRCT-ND | 2 | RES SMD 30K OHM 1% 1/8W 0805
R2, R5 | VARIABLE | 10k | Panasonic Electronic Components | EVU-F2MFL3B14 | P3G7103-ND | 2 | POT 10K OHM 1/20W LINEAR
C1, C3, C5, C6, C8, C9 | NON POLARIZED | 1000pF | Murata Electronics North America | GRM155R71H102KA01D | 490-1303-1-ND | 6 | CAP CER 1000PF 50V X7R 0402
R3, R6 | RESISTOR | 51k | Yageo | RC0402FR-0751KL | 311-51.0KLRCT-ND | 2 | RES SMD 51K OHM 1% 1/16W 0402
C2, C4, C7 | POLARIZED | 10uF | Nichicon | UMW1C100MDD1TP | 493-10354-1-ND | 3 | CAP ALUM 10UF 20% 16V RADIAL
R7 | VARIABLE | 50k | Panasonic Electronic Components | EVU-F3MFL3B54 | P3E5503-ND | 1 | POT 50K OHM 1/20W LINEAR
X1 | Oscillator Clocks | 38kHz |  |  |  | 1 | CRYSTAL
C10 | NON POLARIZED | 100pF | American Technical Ceramics | 600S101GT250XT | 1284-1163-1-ND | 1 | CAP CER 100PF 250V NP0 0603
C11 | NON POLARIZED | 47pF | Kemet | CBR06C470JAGAC | 399-6191-1-ND | 1 | CAP CER 47PF 250V NP0 0603
L1 | POWDER CORE |  |  |  |  | 1 | VARIANT 1
C12 | NON POLARIZED | 3pF | American Technical Ceramics | 600L3R0BT200T | 1284-1124-1-ND | 1 | CAP CER 3PF 200V NP0 0402
R8, R9 | RESISTOR | 10 | Panasonic Electronic Components | ERJ-14NF10R0U | P10.0AACT-ND | 2 | RES SMD 10 OHM 1% 1/2W 1210
C13, C14, C18, C22 | NON POLARIZED | 0.01uF | Murata Electronics North America | GRM155R71H103KA88D | 490-4516-1-ND | 4 | CAP CER 10000PF 50V X7R 0402
C15, C16, C17 | NON POLARIZED | 15pF | Kemet | CBR04C150F1GAC | 399-11249-1-ND | 3 | CAP CER 15PF 100V NP0 0402
L2 | POWDER CORE |  |  |  |  | 1 | VARIANT 1
R10 | RESISTOR | 100k | Yageo | RC0402FR-07100KL | 311-100KLRCT-ND | 1 | RES SMD 100K OHM 1% 1/16W 0402
R11 | RESISTOR | 10k | Yageo | RC0402FR-0710KL | 311-10.0KLRCT-ND | 1 | RES SMD 10K OHM 1% 1/16W 0402
C19 | NON POLARIZED | 220pF | Murata Electronics North America | GRM1555C1H221JA01D | 490-1293-1-ND | 1 | CAP CER 220PF 50V NP0 0402
C20 | POLARIZED | 10uF | Nichicon | UWX1C100MCL2GB | 493-2099-1-ND | 1 | CAP ALUM 10UF 20% 16V SMD
C21 | NON POLARIZED | 470pF | Murata Electronics North America | GRM1555C1H471JA01D | 490-1297-1-ND | 1 | CAP CER 470PF 50V NP0 0402
C23 | POLARIZED | 22uF | Kemet | EDK226M016A9DAA | 399-6676-1-ND | 1 | CAP ALUM 22UF 20% 16V SMD
U2 | MRFE6VP100HSR5 |  | Freescale Semiconductor | MRFE6VP100HSR5 | MRFE6VP100HSR5-ND | 1 | Broadband RF Power LDMOS Transistor, 1.8-2000 MHz, 100 W, 50 V
U3 | Z1 | 0.366â³ Ã 0.082â³ Microstrip |  |  |  | 1 | 0.366â³ Ã 0.082â³ Microstrip
U4 | Z2 | 0.070â³ Ã 0.102â³ Microstrip |  |  |  | 1 | 0.070â³ Ã 0.102â³ Microstrip
U5 | Z3 | 0.070â³ Ã 0.102â³ Microstrip |  |  |  | 1 | 0.070â³ Ã 0.102â³ Microstrip
U6 | Z4 | 0.094â³ Ã 0.102â³ Microstrip |  |  |  | 1 | 0.094â³ Ã 0.102â³ Microstrip
U7 | Z5 | 0.094â³ Ã 0.102â³ Microstrip |  |  |  | 1 | 0.094â³ Ã 0.102â³ Microstrip
U8 | Z6 | 1.375â³ Ã 0.063â³ Microstrip |  |  |  | 1 | 1.375â³ Ã 0.063â³ Microstrip
U9 | Z7 | 1.375â³ Ã 0.063â³ Microstrip |  |  |  | 1 | 1.375â³ Ã 0.063â³ Microstrip
U10 | Z8 | 0.561â³ Ã 0.219â³ Microstrip |  |  |  | 1 | 0.561â³ Ã 0.219â³ Microstrip
U11 | Z9 | 0.561â³ Ã 0.219â³ Microstrip |  |  |  | 1 | 0.561â³ Ã 0.219â³ Microstrip
U12 | Z10 | 0.250â³ Ã 0.219â³ Microstrip |  |  |  | 1 | 0.250â³ Ã 0.219â³ Microstrip
U13 | Z11 | 0.250â³ Ã 0.219â³ Microstrip |  |  |  | 1 | 0.250â³ Ã 0.219â³ Microstrip
U14 | Z12 | 1.125â³ Ã 0.150â³ Microstrip |  |  |  | 1 | 1.125â³ Ã 0.150â³ Microstrip
U15 | Z13 | 1.125â³ Ã 0.150â³ Microstrip |  |  |  | 1 | 1.125â³ Ã 0.150â³ Microstrip
U16 | Z14 | 0.563â³ Ã 0.219â³ Microstrip |  |  |  | 1 | 0.563â³ Ã 0.219â³ Microstrip
U17 | Z15 | 0.563â³ Ã 0.219â³ Microstrip |  |  |  | 1 | 0.563â³ Ã 0.219â³ Microstrip
U18 | Z16 | 0.094â³ Ã 0.219â³ Microstrip |  |  |  | 1 | 0.094â³ Ã 0.219â³ Microstrip
U19 | Z17 | 0.094â³ Ã 0.219â³ Microstrip |  |  |  | 1 | 0.094â³ Ã 0.219â³ Microstrip
U20 | Z18 | 0.156â³ Ã 0.219â³ Microstrip |  |  |  | 1 | 0.156â³ Ã 0.219â³ Microstrip
U21 | Z19 | 0.156â³ Ã 0.219â³ Microstrip |  |  |  | 1 | 0.156â³ Ã 0.219â³ Microstrip
U22 | Z20 | 0.359â³ Ã 0.078â³ Microstrip |  |  |  | 1 | 0.359â³ Ã 0.078â³ Microstrip
L3 | T1 | Sucoform 141 | Hubert+Suhner |  |  | 1 | 50 â¦ Flex Cable, 4â³, (#43 Ferrite Beads, 2643023402, Fair-Rite)
C24 | ATC200B203KT50XT | 20K pF | ATC |  |  | 1 | 20K pF Chip Capacitors
C25 | ATC200B203KT50XT | 20K pF | ATC |  |  | 1 | 20K pF Chip Capacitors
L4 | T3 | M27500-16RC1509 | Whitmor-Wirenetics |  |  | 1 | 22 â¦ Flex Cable, 3.25â³, 4â³, (Binocular Toroid K Material, 12-365-K, Ferronics)
L5 | T2 | M27500-16RC1509 | Whitmor-Wirenetics |  |  | 1 | 22 â¦ Flex Cable, 3.25â³, 4â³, (Binocular Toroid K Material, 12-365-K, Ferronics)
C26 | ATC200B203KT50XT | 20K pF | ATC |  |  | 1 | 20K pF Chip Capacitors
C27 | ATC200B203KT50XT | 20K pF | ATC |  |  | 1 | 20K pF Chip Capacitors
C28 | ATC200B203KT50XT | 20K pF | ATC |  |  | 1 | 20K pF Chip Capacitors
C29 | ATC200B203KT50XT | 20K pF | ATC |  |  | 1 | 20K pF Chip Capacitors
C30 | ATC100B2R7BT500XT | 2.7pF | ATC |  |  | 1 | 2.7 pF Chip Capacitor
L6 | T4 | UT-90-25 | Micro-Coax |  |  | 1 | 25 â¦ Semi Rigid, 2.75â³, (Binocular Toroid K Material, 12-365-K, Ferronics)
C31 | ATC100B2R0BT500XT | 2pF | ATC |  |  | 1 | 2.0 pF Chip Capacitor
R12 | CRCW120610ROJNEA | 10 | Vishay |  |  | 1 | 10 â¦, 1/4 W Chip Resistors
R13 | CRCW120610ROJNEA | 10 | Vishay |  |  | 1 | 10 â¦, 1/4 W Chip Resistors
R14 | CRCW120656ROJNEA | 56 | Vishay |  |  | 1 | 56 â¦, 1/4 W Chip Resistors
R15 | CRCW120656ROJNEA | 56 | Vishay |  |  | 1 | 56 â¦, 1/4 W Chip Resistors
C32, C33 | C1825C225J5RAC | 2.2uF | Kemet | C1825C225J5RACTU | 399-10095-1-ND | 2 | CAP CER 2.2UF 50V X7R 1825
L7 | 8075 Copper Magnetic Wire |  | Belden |  |  | 1 | 10 Turns, #18 AWG, Toroid Transformer with Ferrites E6, E7 (Toroid Ferrite K Material, 11-750-K, Ferronics)
C34 | G2225X7R225KT3AB | 2.2uF | ATC |  |  | 1 | 2.2 Î¼F Chip Capacitors
C35 | C1812C224K5RAC-TU | 200nF | Kemet |  |  | 1 | 200 nF Chip Capacitors
C36 | MCGPR63V477M13X26-RH | 470uF | Multicomp |  |  | 1 | 470 Î¼F, 63 V Electrolytic Capacitors
L8 | 8075 Copper Magnetic Wire |  | Belden |  |  | 1 | 10 Turns, #18 AWG, Toroid Transformer with Ferrites E6, E7 (Toroid Ferrite K Material, 11-750-K, Ferronics)
C37 | G2225X7R225KT3AB | 2.2uF | ATC |  |  | 1 | 2.2 Î¼F Chip Capacitors
C38 | C1812C224K5RAC-TU | 200nF | Kemet |  |  | 1 | 200 nF Chip Capacitors
C39 | MCGPR63V477M13X26-RH | 470uF | Multicomp |  |  | 1 | 470 Î¼F, 63 V Electrolytic Capacitors