## BOM
RefDes | Name | Value | Manufacturer | Manufacturer Part Number | Digi-Key Part Number | Quantity | Description | Comments
U1 | ATmega256RFR2-ZF | 2.4GHz | Atmel Corporation | ATmega256RFR2-ZF | ATMEGA256RFR2-ZFRTR-ND | 1 | RF Microcontrollers - MCU 2.4GHZ 802.15.4 256K SOC Tray
C1, C2, C3, C4, C5, C12 | NON POLARIZED | 100nF | IPDiA | 935181002007 | 1210-1063-ND | 6 | CAP SIL 0402 1NF 10NF 33NF 100NF
C6, C7 | NON POLARIZED | 1uF | Panasonic Electronic Components | EEE-FC1V1R0R | PCE4024TR-ND | 2 | CAP ALUM 1UF 20% 35V SMD
X1 | Oscillator Clocks | 12MHz | ECS Inc | ECS-160-20-3X-TR | XC1776TR-ND | 1 | Crystal 16.0000MHz 30ppm 20pF 50 Ohm -10Â°C - 70Â°C Surface Mount HC49/US
C8, C9 | NON POLARIZED | 12pF | Kemet | CBR04C120F5GAC | 399-8815-2-ND | 2 | CAP CER 12PF 50V 1% NP0 0402
R1, R2 | RESISTOR | 100kÎ© | Vishay Foil Resistors (Division of Vishay Precision Group) | Y0062100K000T9L | Y0062-100KA-ND | 2 | RES 100K OHM 0.6W 0.01% RADIAL
X2 | Oscillator Clocks | 32.768kHz |  |  |  | 1 | CRYSTAL
C10, C11 | NON POLARIZED | 22pF | TDK Corporation | C1608C0G1H220J080AA | 445-1273-2-ND | 2 | CAP CER 22PF 50V 5% C0G 0603
R3 | RESISTOR | 10kÎ© | Stackpole Electronics Inc | RNF14BTE10K0 | RNF14BTE10K0TR-ND | 1 | RES 10K OHM 1/4W .1% AXIAL
S1 | SPDT | 100mA | Copal Electronics Inc | CJS-1200TA | 563-1021-2-ND | 1 | SWITCH SLIDE SPDT SMD J-LEAD 6V
J1 | 2X3 | AVR_SPI_PRG_6PTH |  |  |  | 1
J2 | 1X6 |  |  |  |  | 1
U2 | 2450BM15A0002 | BALUN | Johanson Technology Inc | 2450BM15A0002E | 712-1536-2-ND | 1 | BALUN JTI MATCHED ZIGBEE
C13 | NON POLARIZED | 11pF | Murata Electronics North America | GRM1555C1H110JA01D | 490-5923-2-ND | 1 | CAP CER 11PF 50V 5% NP0 0402
ANT1 | ANTENNA |  |  |  |  | 1 | VARIANT 1
U3 | Single Chip Solution for Wireless Child Tracking System | Value |  | Part Number |  | 1 | Rectangle Rounded