## BOM
RefDes | Name | Value | Manufacturer | Manufacturer Part Number | Digi-Key Part Number | Quantity | Description | Comments
U1 |  | Value | Kyocera Industrial Ceramics Corporation | DMC-16202NY-LY-BJE-BLN | 73-1346-ND | 1 | LCD MOD 16X2 CHARAC TRANS W/LED
U2 |  | Value |  | Part Number |  | 1 | Rectangle
U3 | MCU | Value | Atmel | ATMEGA168A-MUR | ATMEGA168A-MURCT-ND | 1 | IC MCU 8BIT 16KB FLASH 32QFN
U4 | FXLN8361QR1 |  | Freescale Semiconductor | FXLN8361QR1 | FXLN8361QR1CT-ND | 1 | IC ACCELEROMETER 1.71-3.6V 12QFN
S1 | Normally Open |  | C&K Components | D6C50 F1 LFS | 401-1967-ND | 1 | SWITCH PUSH SPST-NO 0.1A 32V
R2 | RESISTOR | 10k | Rohm Semiconductor | MCR01MRTF1002 | RHM10.0KCDCT-ND | 1 | RES SMD 10K OHM 1% 1/16W 0402
R1 | VARIABLE | 2k | Honeywell Sensing and Control | 53C32K | 53C32K-ND | 1 | POT 2K OHM 2W COND PLASTIC
C1 | CAPACITOR POL | 10uF | Taiyo Yuden | TMK316F106ZL-T | 587-1353-1-ND | 1 | CAP CER 10UF 25V Y5V 1206