## BOM
RefDes | Name | Value | Manufacturer | Manufacturer Part Number | Digi-Key Part Number | Quantity | Description | Comments
U1 | MC34931EK |  | Freescale Semiconductor | MC34931EK |  | 1 | H-Bridge, Brushed DC Motor Driver, 5-28V, 5A, Cur FB, Sleep, IMM, SM-8, SOICW-EP 32, Rail
M1 | DC MOTOR |  |  | 900-00005 | 900-00005-ND | 1 | SMALL
C1 | NON POLARIZED | 33nF |  | C0402C333K4RACTU | 399-4891-1-ND | 1 | VARIANT 2
C2 | NON POLARIZED | 100uF |  | GRM31CR60J107ME39L | 490-4539-1-ND | 1 | VARIANT 2
R1 | RESISTOR | 270 |  | ERJ-14YJ271U | P270VCT-ND | 2 | GENERAL