## BOM
RefDes | Name | Value | Manufacturer | Manufacturer Part Number | Digi-Key Part Number | Quantity | Description | Comments
R1 | RESISTOR | 200kÎ© |  | RC0603JR-07200KL | 311-200KGRCT-ND | 2 | GENERAL
U2 | MC33932EK |  | Freescale Semiconductor | MC33932EK | MC33932EK-ND | 1 | H-Bridge, Dual, Brushed DC & Stepper motor Driver, 5-28V, 5A, Cur FB, Sleep, SmOhms8, SOIC 54, Rail
R2 | RESISTOR | 270Î© |  | RC0402JR-07270RL | 311-270JRCT-ND | 2 | GENERAL
C2 | NON POLARIZED | 100uF |  | GRM31CR60J107ME39K | 490-7217-1-ND | 1 | VARIANT 2
C3 | NON POLARIZED | 100nF |  | GRM155R61A104KA01D | 490-1318-1-ND | 1 | VARIANT 1
M1 | DC MOTOR |  |  | QBL4208-41-04-006 | 1460-1086-ND | 2 | SMALL