## BOM
RefDes | Name | Value | Manufacturer | Manufacturer Part Number | Digi-Key Part Number | Quantity | Description | Comments
U1 | MC33814AE |  | Freescale Semiconductor | MC33814AE | MC33814AER2-ND | 1 | Engine Control IC, Two Cylinder, Electronic fuel injection (EFI), VRS, SPI, QFP 48, Tray
ST1 | Coil 1 |  | On Shore Technology Inc | OSTVN02A150 | ED10561-ND | 14 | CONN TERM BLOCK 2.54MM 2POS PCB
D1 | Diode General |  | Vishay Semiconductor Diodes Division | 1N4148W-E3-18 | 1N4148W-E3-18CT-ND | 11 | DIODE GEN PURP 75V 150MA SOD123
L1 | LED |  | Lite-On Inc | LTST-C191KRKT | 160-1447-1-ND | 19 | LED SUPER RED CLR THIN 0603 SMD
R1 | RESISTOR | 36kÎ© | Yageo | RC0603JR-0736KL | 311-36KGRCT-ND | 2 | RES SMD 36K OHM 5% 1/10W 0603
Q1 | ISL9V2040D3ST |  | Fairchild Semiconductor | ISL9V2040D3ST | ISL9V2040D3STCT-ND | 2 | IGBT 430V 10A 130W TO252AA
Q2 | BUK9230-100B |  | NXP Semiconductors | BUK9230-100B,118 | 568-5858-1-ND | 1 | MOSFET N-CH 100V 47A DPAK
R2 | RESISTOR | 16kÎ© | Yageo | RC0805JR-0716KL | 311-16KARCT-ND | 3 | RES SMD 16K OHM 5% 1/8W 0805
R3 | RESISTOR | 4.02Î© | Yageo | RC1206FR-074R02L | 311-4.02FRCT-ND | 2 | RES SMD 4.02 OHM 1% 1/4W 1206
R6 | RESISTOR | 0.02Î© | Samsung Electro-Mechanics America, Inc | RU2012FR020CS | 1276-6157-1-ND | 2 | RES SMD 0.02 OHM 1% 1/3W 0805
R9 | RESISTOR | 1kÎ© | Yageo | RC1206FR-071KL | 311-1.00KFRCT-ND | 12 | RES SMD 1K OHM 1% 1/4W 1206
C1 | Capacitor | 0.01ÂµF | Kemet | C0402C103K4RACTU | 399-1038-1-ND | 4 | CAP CER 10000PF 16V 10% X7R 0402
C3 | Capacitor | 22ÂµF | Taiyo Yuden | LMK316F226ZL-T | 587-1356-1-ND | 4 | CAP CER 22UF 10V Y5V 1206
R12 | RESISTOR | 470Î© | Yageo | RC1206FR-07470RL | 311-470FRCT-ND | 8 | RES SMD 470 OHM 1% 1/4W 1206
C4 | Capacitor | 100pF | Murata Electronics North America | GRM1555C1H101JA01D | 490-5922-1-ND | 1 | CAP CER 100PF 50V 5% NP0 0402
R14 | RESISTOR | 10kÎ© | Yageo | RC1206JR-0710KL | 311-10KERCT-ND | 1 | RES SMD 10K OHM 5% 1/4W 1206
Q4 | 2N7002 |  | Vishay Siliconix | 2N7002K-T1-E3 | 2N7002K-T1-E3CT-ND | 1 | MOSFET N-CH 60V 300MA SOT-23
R18 | RESISTOR | 15kÎ© | Yageo | RC1206JR-0715KL | 311-15KERCT-ND | 2 | RES SMD 15K OHM 5% 1/4W 1206
C7 | Capacitor | 0.001ÂµF | Murata Electronics North America | GRM155R71H102KA01D | 490-1303-1-ND | 1 | CAP CER 1000PF 50V 10% X7R 0402
C8 | Capacitor | 0.1ÂµF | Taiyo Yuden | LMK105BJ104KV-F | 587-1227-1-ND | 1 | CAP CER 0.1UF 10V 10% X5R 0402
C10 | Capacitor | 1ÂµF | Murata Electronics North America | GRM155R61A105KE15D | 490-3890-1-ND | 1 | CAP CER 1UF 10V 10% X5R 0402
C11 | Capacitor | 33ÂµF | TDK Corporation | C3216X5R1A336M160AB | 445-6005-1-ND | 2 | CAP CER 33UF 10V 20% X5R 1206
D3 | Zener |  | Diodes Incorporated | BZT52C12S-7-F | BZT52C12S-FDICT-ND | 1 | DIODE ZENER 12V 200MW SOD323
Q5 | FZT789A |  | Diodes Incorporated | FZT789ATA | FZT789ACT-ND | 1 | TRANS PNP 25V 3A SOT-223
D4 | SCHOTTKY |  | Diodes Incorporated | BAT54WS-7-F | BAT54WS-FDICT-ND | 1 | DIODE SCHOTTKY 30V 100MA SOD323
C15 | Capacitor | 6 x 0.01ÂµF | Murata Electronics North America | GRM155R71E103KA01D | 490-1312-1-ND | 6 | CAP CER 10000PF 25V 10% X7R 0402