## BOM
RefDes | Name | Value | Manufacturer | Manufacturer Part Number | Digi-Key Part Number | Quantity | Description | Comments
U1 | MC56F84567VLL |  | Freescale Semiconductor | MC56F84567VLL | MC56F84567VLL-ND | 1 | IC DSC 32BIT 128KB FLASH 100LQFP
X1 | Oscillator Clocks | 16MHz | ECS Inc. | ECS-160-20-3X-TR | XC1776CT-ND | 1 | CRYSTAL 16.0000MHZ 20PF SMD
C1 | NON POLARIZED | 10pF | Johanson Technology Inc. | 500R07S100GV4T | 712-1252-1-ND | 2 | CAP CER 10PF 50V 2% NP0 0402
J1 | 6-PIN |  | Assmann WSW Components | AK323G-2 | AE9875-ND | 1 | KEYBOARD EXTENSION PS/2 2M
R2 | RESISTOR | 120Î© | Yageo | RC0603JR-07120RL | 311-120GRCT-ND | 1 | RES SMD 120 OHM 5% 1/10W 0603
C3 | NON POLARIZED | 4.7nF | TDK Corporation | C1608C0G1E472J080AA | 445-2712-1-ND | 2 | CAP CER 4700PF 25V 5% C0G 0603
U2 |  | Value | Kyocera Industrial Ceramics Corporation | DMC-16230NY-LY-EDE-EFN | 73-1347-ND | 1 | LCD MOD 16X2 CHARAC TRANS W/LED