## BOM
RefDes | Name | Value | Manufacturer | Manufacturer Part Number | Digi-Key Part Number | Quantity | Description | Comments
U1 | MC33907AE |  | Freescale Semiconductor | MC33907AE | MC33907AER2-ND | 1 | System Basis Chip, CAN, 5V , 0.7A VCORE, QFP 48, Tray
C1 | NON POLARIZED | 1000pF |  | MC22FA102J-F | 338-1129-ND | 5 | VARIANT 1
R1 | RESISTOR | 5.1K |  | MCR01MRTF5101 | RHM5.10KCDCT-ND | 8 | GENERAL
Q1 | N-CH |  |  | BUK9832-55A,115 | 568-8032-1-ND | 1 | ENH 1
J1 | 2X2 |  |  | 5-966926-2 | 5-966926-2-ND | 6
D1 | Zener |  |  | MBRS340T3G | MBRS340T3GOSCT-ND | 2 | VARIANT 2
L1 | IRON CORE | 22uH |  | 7447714220 | 732-2992-1-ND | 1 | VARIANT 1
C4 | NON POLARIZED | 4700pF |  | CD19FD472JO3 | 338-1067-ND | 2 | VARIANT 1
R2 | RESISTOR | 4.7 |  | RNCF0603BKE4R70 | RNCF0603BKE4R70CT-ND | 2 | GENERAL
C5 | NON POLARIZED | 0.1uF |  | 100ST104MB23225 | 1189-2042-1-ND | 4 | VARIANT 1
C6 | NON POLARIZED | 10uF |  | PCV2A100MCL1GS | 493-4571-1-ND | 8 | VARIANT 1
C10 | NON POLARIZED | 10nF |  | YFF31HC2A103M | 445-16149-1-ND | 7 | VARIANT 1
C14 | NON POLARIZED | 220pF |  | CD5FY221JO3 | 338-2909-ND | 1 | VARIANT 1
R4 | RESISTOR | 510K |  | 1-1879417-2 | A102291CT-ND | 7 | GENERAL
L2 | IRON CORE | 1uH |  | 74437321010 | 732-6137-1-ND | 1 | VARIANT 2
C15 | NON POLARIZED | 4.7uF |  | 10SVP4R7M | P16437CT-ND | 7 | VARIANT 1
D4 | Zener |  |  | SBRS81100T3G | SBRS81100T3GOSCT-ND | 1 | VARIANT 2
J6 | 1X3 |  |  | 1-1969688-3 | A120938-ND | 6
S1 | DIP 3 |  |  | 500SSP3S1M6QEA | 500SSP3S1M6QEA-ND | 1 | SLIDE DIP
J4 | 1X2 |  |  | 1-1969688-2 | A120937-ND | 12
R7 | RESISTOR | 24.9K |  | RC1005F2492CS | 1276-3454-1-ND | 1 | GENERAL
R8 | RESISTOR | 4.32K |  | RMCF0402FT4K32 | RMCF0402FT4K32CT-ND | 2 | GENERAL
R10 | VARIABLE | 5.0K |  | EVM-3VSX50B53 | P3V502CT-ND | 1
R9 | RESISTOR | 5.6K |  | RC1005F562CS | 1276-4089-1-ND | 2 | GENERAL
R13 | RESISTOR | 10K |  | RMCF0402FT10K0 | RMCF0402FT10K0CT-ND | 2 | GENERAL
U2 |  | Value |  | Part Number |  | 1 | Rectangle
D5 | Zener |  |  | SS22T3G | SS22T3GOSCT-ND | 1 | VARIANT 2
L3 | IRON CORE | 2.2uH |  | 744025002 | 732-2613-1-ND | 1 | VARIANT 2
R17 | RESISTOR | 24.9K |  | MCR006YRTF2492 | RHM24.9KCBCT-ND | 1 | GENERAL
R19 | RESISTOR | 200 |  | ERJ-1GEJ201C | P200AGCT-ND | 2 | GENERAL
R20 | RESISTOR | 510 |  | MCR006YRTF5100 | RHM510CBCT-ND | 2 | GENERAL
C33 | NON POLARIZED | 680pF |  | CD15FC681JO3 | 338-1060-ND | 1 | VARIANT 1
C35 | NON POLARIZED | 150pF |  | CD5FA151JO3F | 338-3078-ND | 1 | VARIANT 1
R23 | RESISTOR | 8.06K |  | ERJ-1GEF8061C | P8.06KABCT-ND | 1 | GENERAL
R18 | RESISTOR | 2K |  | ERA-2AEB202X | P2.0KDCCT-ND | 2 | GENERAL
D6 | Diode General |  |  | 1N4148WS | 1N4148WSFSCT-ND | 4 | VARIANT 1
R25 | RESISTOR | 60.4 |  | RMCF0402FT60R4 | RMCF0402FT60R4CT-ND | 1 | GENERAL
J17 | 2X5 |  |  | M20-9720545 | 952-1927-ND | 1
J18 | 2X8 |  |  | M20-9970846 | 952-1935-ND | 1
J19 | 2X10 |  |  | M20-9971046 | 952-2327-ND | 1
R26 | RESISTOR | 1.5K |  | ERA-2AEB152X | P1.5KDCCT-ND | 5 | GENERAL
L4 | LED |  |  | XBDRED-00-0000-000000701 | XBDRED-00-0000-000000701CT-ND | 3 | VARIANT 1
L6 | LED |  |  | XBDGRN-00-0000-000000B01 | XBDGRN-00-0000-000000B01CT-ND | 7 | VARIANT 1
R37 | RESISTOR | 560 |  | RMCF0402JT560R | RMCF0402JT560RCT-ND | 3 | GENERAL
D10 | Zener |  |  | BZT52C12S-7-F | BZT52C12S-FDIDKR-ND | 1 | VARIANT 3
Q4 | P-CH |  |  | SSM3J36FS,LF | SSM3J36FSLFCT-ND | 1 | ENH 4
J27 | 1X10 |  |  | 1-825437-0 | 1-825437-0-ND | 1
C38 | NON POLARIZED | 0.22uF |  | UVR2AR22MDD | 493-1137-ND | 1 | VARIANT 1
Q5 | PNP |  |  | NJT4030PT1G | NJT4030PT1GOSCT-ND | 2 | VARIANT 1
R44 | RESISTOR | 12K |  | MCR01MRTF1202 | RHM12.0KCDCT-ND | 1 | GENERAL
R45 | RESISTOR | 24K |  | RC1005F243CS | 1276-4148-1-ND | 1 | GENERAL
R46 | RESISTOR | 51K |  | MCR01MRTF5102 | RHM51KCDCT-ND | 1 | GENERAL
J30 | 2X3 |  |  | M20-9720345 | 952-1921-ND | 1