## BOM
RefDes | Name | Value | Manufacturer | Manufacturer Part Number | Digi-Key Part Number | Quantity | Description | Comments
U1 | MC33899VW |  | Freescale Semiconductor | MC33899VW | MC33899VW-ND | 1 | H-Bridge, Brushed DC Motor Driver, 5-28V, 9A, Programmable, SM-5, HSOP 30, Rail
R1 | RESISTOR | 330Î© | Yageo | RC0805FR-07330RL | 311-330CRCT-ND | 1 | RES SMD 330 OHM 1% 1/8W 0805
C1 | NON POLARIZED | 2.2nF | Murata Electronics North America | GRM155R71H223KA12D | 490-3884-1-ND | 1 | CAP CER 0.022UF 50V 10% X7R 0402
C2 | NON POLARIZED | 0.1uF | Murata Electronics North America | GRM155R61A104KA01D | 490-1318-1-ND | 1 | CAP CER 0.1UF 10V 10% X5R 0402
C3 | NON POLARIZED | 0.47uF | Kemet | T491A474K025AT | 399-3695-1-ND | 1 | CAP TANT 0.47UF 25V 10% 1206