## BOM
RefDes | Name | Value | Manufacturer | Manufacturer Part Number | Digi-Key Part Number | Quantity | Description | Comments
U1 | PIC16F628A-I/P |  | Microchip Technology | PIC16F628A-I/P | PIC16F628A-I/P-ND | 1 | IC MCU 8BIT 3.5KB FLASH 18DIP
U2 | 78L05 | LDO 5V 0.15A | Toshiba Semiconductor and Storage | TA78L05F(TE12L,F) | TA78L05FTE12LFCT-ND | 1 | IC REG LDO 5V 0.15A PWMINI
C1 | POLARIZED | 100uF | Murata Electronics North America | GRM31CR60J107ME39K | 490-7217-1-ND | 1 | CAP CER 100UF 6.3V 20% X5R 1206
C2 | NON POLARIZED | 0.1uF | Samsung Electro-Mechanics America, Inc | CL05A104MP5NNNC | 1276-1443-1-ND | 2 | CAP CER 0.1UF 10V 20% X5R 0402
C4 | POLARIZED | 10uF | Taiyo Yuden | JMK107ABJ106MAHT | 587-3383-1-ND | 1 | CAP CER 10UF 6.3V 20% X5R 0603
R1 | VARIABLE | 10kÎ© | Murata Electronics North America | PVZ2A103C04R00 | 490-6999-1-ND | 1 | TRIMMER 10K OHM 0.05W SMD
R2 | RESISTOR | 1kÎ© | Panasonic Electronic Components | ERJ-2GEJ102X | P1.0KJCT-ND | 1 | RES SMD 1K OHM 5% 1/10W 0402
R3 | RESISTOR | 3.3kÎ© | Rohm Semiconductor | MCR03ERTF3301 | RHM3.30KCFCT-ND | 5 | RES SMD 3.3K OHM 1% 1/10W 0603
R4 | RESISTOR | 10kÎ© | Stackpole Electronics Inc | RMCF0805JT10K0 | RMCF0805JT10K0CT-ND | 3 | RES SMD 10K OHM 5% 1/8W 0805
S1 | Normally Open | DPDT 0.2A 14V | C&K Components | PVB6 THT EE 300 NS LFS | CKN10535CT-ND | 3 | SWITCH PUSHBUTTON DPDT 0.2A 14V
Q1 | NPN | 35V 1A TO-126 | Panasonic Electronic Components | 2SC18460S | 2SC18460S-ND | 1 | TRANS NPN 35V 1A TO-126
Q2 | NPN | 50V, 2A | ON Semiconductor | 2SD1207S-AE | 2SD1207S-AE-ND | 4 | TRANS NPN 50V 2A 3MP
D1 | Diode General | 5.6V 1W | Diodes Incorporated | SMAZ5V6-13-F | SMAZ5V6-FDICT-ND | 4 | DIODE ZENER 5.6V 1W SMA
J1 | 1X6 | AMP Connectors | TE Connectivity AMP Connectors | 644877-6 | A114218-ND | 1 | CONN HEADER 6POS R/A .100 TIN
M1 | STEPPER MOTOR |  |  | 42SPM-24DCZA |  | 1 | 6-WIRE
X1 | Oscillator Clocks | 4MHz | ECS Inc | ECS-40-20-5PX-TR | XC1238CT-ND | 1 | CRYSTAL 4.0000MHZ 20PF SMD
C5 | NON POLARIZED | 30pF | Murata Electronics North America | GRM1555C1H300JA01D | 490-5935-1-ND | 2 | CAP CER 30PF 50V 5% NP0 0402