## BOM
RefDes | Name | Value | Manufacturer | Manufacturer Part Number | Digi-Key Part Number | Quantity | Description | Comments
U1 | MM9Z1I638BM2EP |  | Freescale Semiconductor | MM9Z1I638BM2EP |  | 1 | Xtrinsic Battery Sensor, LIN, CAN, 96KB Flash, QFN 48, Tray
U2 | MC33901WEF |  | Freescale Semiconductor | MC33901WEF | MC33901WEF-ND | 1 | Transceiver, Physical Layer ,Single CAN HS with wakeup, timeout, SOIC 8, Rail
C1 | NON POLARIZED | 4.7uF | Murata Electronics North America | GCM32ER71H475KA55L | 490-4799-1-ND | 1 | CAP CER 4.7UF 50V 10% X7R 1210
C2 | NON POLARIZED | 100nF | TDK Corporation | CGA2B3X7R1H104K050BB | 445-6899-1-ND | 1 | CAP CER 0.1UF 50V 10% X7R 0402
C3 | NON POLARIZED | 220pF | Murata Electronics North America | GCM155R71H221KA37D | 490-4912-1-ND | 1 | CAP CER 220PF 50V 10% X7R 0402
C4 | NON POLARIZED | 1uF | Murata Electronics North America | GCM188R71C105KA64D | 490-5241-1-ND | 2 | CAP CER 1UF 16V 10% X7R 0603
C5 | NON POLARIZED | 470nF | TDK Corporation | CGA3E3X7R1E474K080AB | 445-6929-1-ND | 1 | CAP CER 0.47UF 25V 10% X7R 0603
C6 | NON POLARIZED | 47nF | Murata Electronics North America | GCM155R71C473KA37D | 490-6042-1-ND | 1 | CAP CER 0.047UF 16V 10% X7R 0402
C7 | NON POLARIZED | 2.2nF | Murata Electronics North America | GCM155R71H222KA37D | 490-4914-1-ND | 1 | CAP CER 2200PF 50V 10% X7R 0402
C8 | NON POLARIZED | 18pF | Murata Electronics North America | GJM1555C1H180JB01D | 490-3119-1-ND | 2 | CAP CER 18PF 50V 5% NP0 0402
C11 | NON POLARIZED | 47pF | TDK Corporation | CGA2B2C0G1H470J050BD | 445-9661-1-ND | 2 | CAP CER 47PF 50V 5% C0G 0402
C13 | NON POLARIZED | 100nF | Kemet | C0805C104K5RACTU | 399-1170-1-ND | 1 | CAP CER 0.1UF 50V 10% X7R 0805
D1 | SCHOTTKY |  | Vishay Semiconductor Diodes Division | SS2P5-M3/84A | SS2P5-M3/84AGICT-ND | 1 | DIODE SCHOTTKY 50V 2A DO220AA
D2 | Zener | 5.1V | NXP Semiconductors | BZX384-C5V1,115 | 568-8045-1-ND | 1 | DIODE ZENER 5.1V 300MW SOD323
D3 | Zener |  | NXP Semiconductors | PESD1CAN-UX | 568-10731-1-ND | 4 | TVS DIODE 24VWM 50VC SC70
L1 | MUTUAL INDUCTOR | 100uH | EPCOS (TDK) | B82789C104N2 | 495-5751-1-ND | 1 | CHOKE DBL 100UH 150MA TIN SMD
R1 | RESISTOR | 2.2k | Vishay Dale | CRCW06032K20FKEAHP | 541-2.20KSCT-ND | 2 | RES SMD 2.2K OHM 1% 1/4W 0603
R2 | RESISTOR | 100k | Vishay Dale | CRCW0402100KDHEDP | 541-100KAVCT-ND | 1 | RES SMD 100K OHM 0.5% 1/16W 0402
R4 | RESISTOR | 1k | Vishay Dale | CRCW04021K00DHEDP | 541-1.0KAVCT-ND | 1 | RES SMD 1K OHM 0.5% 1/16W 0402
R6 | RESISTOR |  | Vishay Dale | CRCW12060000Z0EA | 541-0.0ECT-ND | 2 | RES SMD 0.0 OHM JUMPER 1/4W 1206
R8 | RESISTOR | 120 | Vishay Dale | CRCW0805120RFKEAHP | 541-120TCT-ND | 1 | RES SMD 120 OHM 1% 1/3W 0805
R9 | RESISTOR | 47k | Panasonic Electronic Components | ERA-6AEB473V | P47KDACT-ND | 1 | RES SMD 47K OHM 0.1% 1/8W 0805
X1 | Oscillator Clocks | 4MHz | TXC CORPORATION | 9C-4.000MAAE-T | 887-2462-1-ND | 1 | CRYSTAL 4.0000MHZ 12PF SMD
R5 | THERMISTOR | 10k | Murata Electronics North America | NCP18XH103F03RB | 490-4800-1-ND | 1 | THERMISTOR 10K OHM NTC 0603 SMD