## BOM
RefDes | Name | Value | Manufacturer | Manufacturer Part Number | Digi-Key Part Number | Quantity | Description | Comments
U1 | MC33937APEKR2 |  | Freescale Semiconductor | MC33937APEKR2 | MC33937APEKR2-ND | 1 | Motor driver, 3 Phase FET pre-driver, >1.5A gate drive, FET protection, 40V, SPI, SOIC-EP 54, Reel
R1 | RESISTOR | 10 | Yageo | RC1206FR-0710RL | 311-10.0FRCT-ND | 6 | RES SMD 10 OHM 1% 1/4W 1206
C1 | NON POLARIZED | 1uF | Murata Electronics North America | GRM32ER72A105KA01L | 490-1857-1-ND | 4 | CAP CER 1UF 100V X7R 1210
C4 | NON POLARIZED | 2.2uF | Murata Electronics North America | GRM32ER72A225KA35L | 490-3385-1-ND | 3 | CAP CER 2.2UF 100V X7R 1210
C5 | NON POLARIZED | 10uF | TDK Corporation | C5750X7S2A106M230KB | 445-5212-1-ND | 1 | CAP CER 10UF 100V X7S 2220
U3 | Current Sensor | ACS712 | Allegro MicroSystems, LLC | ACS712ELCTR-05B-T | 620-1189-1-ND | 1 | SENSOR CURRENT HALL 5A AC/DC
L1 | AIR CORE | 10uH | Murata Electronics North America | LQM18FN100M00D | 490-4025-1-ND | 1 | FIXED IND 10UH 50MA 900 MOHM SMD
C7 | NON POLARIZED | 0.1uF | Murata Electronics North America | GRM188R72A104KA35D | 490-3285-1-ND | 4 | CAP CER 0.1UF 100V X7R 0603
C9 | NON POLARIZED | 1nF | Murata Electronics North America | GRM155R71H102KA01D | 490-1303-1-ND | 1 | CAP CER 1000PF 50V X7R 0402
R7 | RESISTOR | 180 | Yageo | RC1206FR-07180RL | 311-180FRCT-ND | 2 | RES SMD 180 OHM 1% 1/4W 1206
R9 | RESISTOR | 820 | Yageo | RC1206FR-07820RL | 311-820FRCT-ND | 2 | RES SMD 820 OHM 1% 1/4W 1206
R11 | RESISTOR | 3.3K | Yageo | RC1206FR-073K3L | 311-3.30KFRCT-ND | 2 | RES SMD 3.3K OHM 1% 1/4W 1206
C10 | NON POLARIZED | 47pF | Kemet | C0603C470J1GACTU | 399-7917-1-ND | 1 | CAP CER 47PF 100V NP0 0603
U4 | MCU |  | Freescale Semiconductor - NXP | MK60FX512VLQ15 | MK60FX512VLQ15-ND | 1 | IC MCU ARM 512KB FLASH 144LQFP
R13 | RESISTOR | 10K | Yageo | RC0603FR-0710KL | 311-10.0KHRCT-ND | 1 | RES SMD 10K OHM 1% 1/10W 0603
D7 | SK210 |  | Micro Commercial Co | SK210-LTP | SK210-LTPMSCT-ND | 2 | DIODE SCHOTTKY 100V 2A DO214AA
C13 | POLARIZED | 1000uF | Panasonic Electronic Components | ECA-2AHG102 | P5851-ND | 1 | CAP ALUM 1000UF 20% 100V RADIAL
U5 | Temperature Sensor | LM35 | Texas Instruments | LM35DMX/NOPB | LM35DMX/NOPBCT-ND | 1 | SENSOR TEMP RATIOMETRIC 8SOIC