## BOM
RefDes | Name | Value | Manufacturer | Manufacturer Part Number | Digi-Key Part Number | Quantity | Description | Comments
U1 | FXLN8361QR1 |  | Freescale Semiconductor | FXLN8361QR1 | FXLN8361QR1CT-ND | 1 | IC ACCELEROMETER 1.71-3.6V 12QFN
L1 | ferite |  | Bourns Inc. | FB20010-3B-RC | M8694-ND | 2 | CHOKE WIDE BAND 2.5 TURNS AXIAL
D1 | Diode General | Minimelf | NXP Semiconductors | PMLL4148L,115 | 568-1749-1-ND | 2 | DIODE GEN PURP 75V 200MA LLDS
R1 | RESISTOR | 68Î© | Rohm Semiconductor | MCR01MRTF68R0 | RHM68CDCT-ND | 2 | RES SMD 68 OHM 1% 1/16W 0402
R3 | RESISTOR | 1.5kÎ© | Panasonic Electronic Components | ERJ-2RKF1501X | P1.50KLCT-ND | 1 | RES SMD 1.5K OHM 1% 1/10W 0402
C1 | NON POLARIZED | 100nF | Taiyo Yuden | LMK105BJ104KV-F | 587-1227-1-ND | 3 | CAP CER 0.1UF 10V 10% X5R 0402
C2 | POLARIZED | 10ÂµF | Nichicon | UWX1C100MCL2GB | 493-2099-1-ND | 1 | CAP ALUM 10UF 16V 20% SMD
L2 | LED |  | Lite-On Inc | LTST-C191KGKT | 160-1446-1-ND | 1 | LED GREEN CLEAR THIN 0603 SMD
L5 | LED |  | Lite-On Inc | LTST-C191KSKT | 160-1448-1-ND | 1 | LED YELLOW CLEAR THIN 0603 SMD
R4 | RESISTOR | 220Î© | Panasonic Electronic Components | ERJ-1TYJ221U | PT220XCT-ND | 2 | RES SMD 220 OHM 5% 1W 2512
X1 | Oscillator Clocks | 12MHz | ECS Inc | ECS-120-20-3X-TR | XC1770CT-ND | 1 | CRYSTAL 12MHZ 20PF SMD
C3 | NON POLARIZED | 27pF | Johanson Technology Inc | 500R07S270GV4T | 712-1276-1-ND | 2 | CAP CER 27PF 50V 2% NP0 0402
R8 | RESISTOR | 1kÎ© | Panasonic Electronic Components | ERJ-2GEJ102X | P1.0KJCT-ND | 3 | RES SMD 1K OHM 5% 1/10W 0402
C5 | NON POLARIZED | 3 x 9100pF | Murata Electronics North America | GRM2195C1H912JA01D | 490-1641-1-ND | 3 | CAP CER 9100PF 50V 5% NP0 0805