## BOM
RefDes | Name | Value | Manufacturer | Manufacturer Part Number | Digi-Key Part Number | Quantity | Description | Comments
D1 | SCHOTTKY |  | Diodes Incorporated | BAT54-7-F | BAT54-FDICT-ND | 1 | DIODE SCHOTTKY 30V 200MA SOT23-3
D2 | Diode General |  | Micro Commercial Co | SM4001PL-TP | SM4001PL-TPMSCT-ND | 2 | DIODE GEN PURP 50V 1A SOD123FL
C1 | NON POLARIZED | 0.1uF | Taiyo Yuden | LMK105BJ104KV-F | 587-1227-1-ND | 4 | CAP CER 0.1UF 10V 10% X5R 0402
C2 | NON POLARIZED | 1uF | Murata Electronics North America | GRM155R60J105KE19D | 490-1320-1-ND | 5 | CAP CER 1UF 6.3V 10% X5R 0402
R1 | RESISTOR | 100kÎ© | Panasonic Electronic Components | ERJ-2GEJ104X | P100KJCT-ND | 1 | RES SMD 100K OHM 5% 1/10W 0402
C5 | NON POLARIZED | 0.01uF | Murata Electronics North America | GRM155R71H103KA88D | 490-4516-1-ND | 2 | CAP CER 10000PF 50V 10% X7R 0402
R2 | RESISTOR | 10kÎ© | Rohm Semiconductor | MCR01MRTF1002 | RHM10.0KCDCT-ND | 2 | RES SMD 10K OHM 1% 1/16W 0402
R3 | RESISTOR | 33Î© | Panasonic Electronic Components | ERJ-2GEJ330X | P33JCT-ND | 1 | RES SMD 33 OHM 5% 1/10W 0402
C10 | NON POLARIZED | 10uF | Taiyo Yuden | GMK316F106ZL-T | 587-1352-1-ND | 1 | CAP CER 10UF 35V Y5V 1206
R4 | RESISTOR | 40mÎ© | Vishay Dale | WSLP0805R0420FEB | WSLPB-.042CT-ND | 1 | RES SMD 0.042 OHM 1% 1/2W 0805
L1 | AIR CORE | 22uH | Wurth Electronics Inc | 7447714220 | 732-2992-1-ND | 1 | FIXED IND 22UH 3A 50 MOHM SMD
Q1 | N-CH |  | Fairchild Semiconductor | FQP30N06L | FQP30N06L-ND | 2 | MOSFET N-CH 60V 32A TO-220
C11 | NON POLARIZED | 22uF | Samsung Electro-Mechanics America, Inc | CL21A226MQCLQNC | 1276-2412-1-ND | 3 | CAP CER 22UF 6.3V 20% X5R 0805
D4 | Zener | 12V | Littelfuse Inc | PGB2010201KR | F5771CT-ND | 1 | TVS DIODE 12VWM 55VC 0201
U3 | Monostable/Astable Multivibrator |  | NXP Semiconductors | HEF4047BT | 568-8232-1-ND | 1 | Monostable/astable multivibrator
U4 | 16-bit DSC | 56800E core, 32KB Flash, 32MHz | Freescale Semiconductor | MC56F8035VLD | MC56F8035VLD-ND | 1 | 16-bit DSC, 56800E core, 32KB Flash, 32MHz, QFP 44
R5 | VARIABLE | 22kÎ© | TE Connectivity | 3-1625931-2 | A105728-ND | 1 | POT 22K OHM 2W 10% TOP ROUND
Q3 | N-CH | IRFZ44 | International Rectifier | IRFZ44NSTRLPBF | IRFZ44NSTRLPBFCT-ND | 2 | MOSFET N-CH 55V 49A D2PAK
R6 | RESISTOR | 100Î©, 0.5W | Panasonic Electronic Components | ERJ-14YJ101U | P100VCT-ND | 2 | RES SMD 100 OHM 5% 1/2W 1210
R8 | RESISTOR | 2kÎ© | Panasonic Electronic Components | ERJ-3EKF2001V | P2.00KHCT-ND | 1 | RES SMD 2K OHM 1% 1/10W 0603
C13 | NON POLARIZED | 0.1uF | Murata Electronics North America | GRM155R71H102KA01D | 490-1303-1-ND | 3 | CAP CER 1000PF 50V 10% X7R 0402
R9 | RESISTOR | 5kÎ© | Vishay Foil Resistors (Division of Vishay Precision Group) | Y16295K00000T9R | Y1629-5.0KACT-ND | 1 | RES SMD 5K OHM 0.01% 1/10W 0805
R11 | RESISTOR | 24kÎ© | Rohm Semiconductor | MCR03ERTF2402 | RHM24KCFCT-ND | 1 | RES SMD 24K OHM 1% 1/10W 0603
L2 | AIR CORE | 10uH | Wurth Electronics Inc | 744025100 | 732-2617-1-ND | 3 | FIXED IND 10UH 1A 190 MOHM SMD
C18 | NON POLARIZED | 220uF | AVX Corporation | ST203C227MAJ10 | 478-6115-ND | 1 | CAP CER 220UF 25V 20% X7R SMD
R12 | RESISTOR | 2Î© | Panasonic Electronic Components | ERJ-1TYJ2R0U | PT2.0XCT-ND | 1 | RES SMD 2 OHM 5% 1W 2512
L5 | AIR CORE | 680uH | EPCOS (TDK) | B82422H1684K | 495-2654-1-ND | 1 | FIXED IND 680UH 61MA 31 OHM SMD
C19 | NON POLARIZED | 2.7nF | Johanson Dielectrics Inc | 202S41W272KV4E | 709-1041-1-ND | 1 | CAP CER 2700PF 2KV 10% X7R 1210