## BOM
RefDes | Name | Value | Manufacturer | Manufacturer Part Number | Digi-Key Part Number | Quantity | Description | Comments
U1 | MCZ33789AE |  | Freescale Semiconductor | MCZ33789AE |  | 1 | System Basis Chip, Boost, Buck, Airbag, Transceiver, PSI5, Sense & Trigger logic, LQFP64ep, Tray
U2 | Squib Driver IC | Value | Freescale Semiconductor | MC33797BPEWR2 | MC33797BPEWR2CT-ND | 2 | IC SQUIB DRIVER 4-CH 32-SOIC
R1 | RESISTOR | 1kÎ© | Panasonic Electronic Components | ERJ-2GEJ102X | P1.0KJCT-ND | 3 | RES SMD 1K OHM 5% 1/10W 0402
R3 | RESISTOR | 50kÎ© | Vishay Thin Film | PNM0603E5002BST5 | PNM0603-50KBCT-ND | 1 | RES SMD 50K OHM 0.1% 0.15W 0603
S1 | SPST |  | C&K Components | 1.14001.5030000 | CKN9366CT-ND | 2 | SWITCH PUSH SPST-NO 0.1A 42V
D1 | Diode General |  | Littelfuse Inc | SP1007-01WTG | F3573CT-ND | 3 | TVS DIODE 6VWM 9.2VC 0201
L1 | AIR CORE | 10uH | Wurth Electronics Inc | 744025100 | 732-2617-1-ND | 2 | FIXED IND 10UH 1A 190 MOHM SMD
C1 | NON POLARIZED | 100nF | Taiyo Yuden | EMK105B7104KV-F | 587-1451-1-ND | 2 | CAP CER 0.1UF 16V 10% X7R 0402
C3 | NON POLARIZED | 1nF | Murata Electronics North America | GRM155R71H102KA01D | 490-1303-1-ND | 1 | CAP CER 1000PF 50V 10% X7R 0402
R5 | RESISTOR | 10kÎ© | Rohm Semiconductor | MCR01MRTF1002 | RHM10.0KCDCT-ND | 6 | RES SMD 10K OHM 1% 1/16W 0402