## BOM
RefDes | Name | Value | Manufacturer | Manufacturer Part Number | Digi-Key Part Number | Quantity | Description | Comments
U1 | MC33901SEF |  | Freescale Semiconductor | MC33901SEF | MC33901SEF-ND | 1 | Transceiver, Physical Layer, Single CAN HS without wakeup,timeout, SOIC 8, Reel
U2 | MCU | Value | Freescale Semiconductor | MC9S08PA4VTG | MC9S08PA4VTG-ND | 1 | IC MCU 8BIT 4KB FLASH 16TSSOP
C1 | NON POLARIZED | 1.0uF | Yageo | CC0805KKX7R7BB105 | 311-1365-1-ND | 2 | CAP CER 1UF 16V X7R 0805
R1 | RESISTOR | 120Î© | Stackpole Electronics Inc. | RMCF0805JT120R | RMCF0805JT120RCT-ND | 1 | RES SMD 120 OHM 5% 1/8W 0805