## BOM
RefDes | Name | Value | Manufacturer | Manufacturer Part Number | Digi-Key Part Number | Quantity | Description | Comments
U1 |  | P9025AC | IDT, Integrated Device Technology Inc | P9025AC-RNBGI8 | 800-2976-1-ND | 1 | IC WIRELESS PWR TX
C1 | NON POLARIZED | 0.47uF, 50V | Taiyo Yuden | UMK105ABJ474KV-F | 587-3497-1-ND | 2 | CAP CER 0.47UF 50V 10% X5R 0402
C2 | NON POLARIZED | 22nF, 50V | Murata Electronics North America | GRM155R71H223KA12J | 490-6360-1-ND | 2 | CAP CER 0.022UF 50V 10% X7R 0402
C3 | NON POLARIZED | 1.8nF, 50V | Murata Electronics North America | GRM155R71H182KA01D | 490-3246-1-ND | 1 | CAP CER 1800PF 50V 10% X7R 0402
L1 | INDUCTOR |  | Wurth Electronics Inc | 760308103202 | 732-5257-ND | 1 | RECEIVER 1 COIL 1 LAYER
C4 | NON POLARIZED | 47nF, 50V | Murata Electronics North America | GRM155C71H473KE19D | 490-11916-1-ND | 1 | CAP CER .047 0402
C5 | NON POLARIZED | 0.1uF, 50V | Murata Electronics North America | GRM155R61H104KE19D | 490-11917-1-ND | 2 | CAP CER 0.1UF 0402
C7 | NON POLARIZED | 1uF | TDK Corporation | C1005X5R1E105M050BC | 445-9081-1-ND | 2 | CAP CER 1UF 25V 20% X5R 0402
C8 | NON POLARIZED | 10nF, 50V | TDK Corporation | C1005X7R1H103K050BB | 445-6850-1-ND | 2 | CAP CER 10000PF 50V 10% X7R 0402
C11 | NON POLARIZED | 0.1uF | TDK Corporation | C0603X5R1E104K030BB | 445-13671-1-ND | 1 | CAP CER 0.1UF 25V 10% X5R 0201
C13 | NON POLARIZED | 4.7uF | Murata Electronics North America | GRM188R61E475KE11D | 490-7203-1-ND | 5 | CAP CER 4.7UF 25V 10% X5R 0603
R1 | RESISTOR | 4.7k | Panasonic Electronic Components | ERJ-2GEJ472X | P4.7KJCT-ND | 3 | RES SMD 4.7K OHM 5% 1/10W 0402
R3 | RESISTOR | 0 Ohms | Yageo | RC0402JR-070RL | 311-0.0JRCT-ND | 1 | RES SMD 0.0 OHM JUMPER 1/16W
R6 | RESISTOR | 30k | Panasonic Electronic Components | ERJ-2RKF3002X | P30.0KLCT-ND | 1 | RES SMD 30K OHM 1% 1/10W 0402
R5 | RESISTOR | 47k | Panasonic Electronic Components | ERJ-2GEJ473X | P47KJCT-ND | 1 | RES SMD 47K OHM 5% 1/10W 0402
LED1 | OPTIONAL |  | Wurth Electronics Inc | 150060VS75000 | 732-4980-1-ND | 1 | LED GREEN CLEAR 0603 SMD