## BOM
RefDes | Name | Value | Manufacturer | Manufacturer Part Number | Digi-Key Part Number | Quantity | Description | Comments
U1 | usb_micro_ab |  | Wurth Electronics Inc | 629105150921 | 732-5961-1-ND | 1 | CONN RCPT USB TYPE AB
C1 | NON POLARIZED | 6.8nF | Murata Electronics North America | GRM155R71C104KA88D | 490-3261-1-ND | 7 | CAP CER 0.1UF 16V 10% X7R 0402
R1 | RESISTOR | 10M | Samsung Electro-Mechanics America, Inc | RC1005F106CS | 1276-3434-1-ND | 2 | RES SMD 10M OHM 1% 1/16W 0402
R2 | RESISTOR | 0.01Î© | Panasonic Electronic Components | ERJ-6BWFR010V | P.01AQCT-ND | 1 | RES SMD 0.01 OHM 1% 1/2W 0805
R3 | RESISTOR | 22Î© | Yageo | RC0402JR-0722RL | 311-22JRCT-ND | 2 | RES SMD 22 OHM 5% 1/16W 0402
R5 | RESISTOR | 33 | Samsung Electro-Mechanics America, Inc | RC1005J330CS | 1276-4340-1-ND | 2 | RES SMD 33 OHM 5% 1/16W 0402
R7 | RESISTOR | 47k, 5% | Panasonic Electronic Components | ERJ-2GEJ473X | P47KJCT-ND | 5 | RES SMD 47K OHM 5% 1/10W 0402
U2 | 1.1 5V Wireless Power Transmitter | Value | IDT, Integrated Device Technology Inc | P9038 | 800-2974-ND | 1 | IC WIRELESS PWR TX
U3 |  | Value | IDT, Integrated Device Technology Inc | 24AA64-I/MNY-P9038V254MM | 24AA64-I/MNY-P9038V254MM-ND | 1 | IDT PROGRAMMED 24AA64T-I/MNY
C31 | NON POLARIZED | 0.1uF | Samsung Electro-Mechanics America, Inc | CL05A104MP5NNNC | 1276-1443-1-ND | 2 | CAP CER 0.1UF 10V 20% X5R 0402
R25 | RESISTOR | 10k | Vishay Dale | CRCW040210K0JNEDIF | 541-10KATCT-ND | 3 | RES SMD 10K OHM 5% 1/16W 0402
R24 | RESISTOR | 4.7k | Panasonic Electronic Components | ERJ-2GEJ472X | P4.7KJCT-ND | 4 | RES SMD 4.7K OHM 5% 1/10W 0402
C24 | NON POLARIZED | 1uF | TDK Corporation | C1005X5R1C105K050BC | 445-4978-1-ND | 3 | CAP CER 1UF 16V 10% X5R 0402
LED1 | LED | GREEN | Wurth Electronics Inc | 150060VS75000 | 732-4980-1-ND | 1 | WL-SMCW SMD CHIP LED WATERCLEAR
Z1 | THER |  | EPCOS (TDK) | B57551G0103F000 | 495-2624-ND | 1 | JEDEC TYPE (P_002_1R), THERMISTOR NTC 10K OHM 1% RAD, (DO NOT LOAD)
LED2 | LED | RED | Wurth Electronics Inc | 150060SS75000 | 732-4979-1-ND | 1 | WL-SMCW SMD CHIP LED WATERCLEAR
C6 | NON POLARIZED | 1nF | Murata Electronics North America | GRM155R71C102KA01D | 490-6325-1-ND | 2 | CAP CER 1000PF 16V 10% X7R 0402
C25 | NON POLARIZED | 6.8nF | Murata Electronics North America | GRM155R71E682KA01D | 490-1310-1-ND | 4 | CAP CER 6800PF 25V 10% X7R 0402
R9 | RESISTOR | 10M | Yageo | RC0402FR-0710KL | 311-10.0KLRCT-ND | 1 | RES SMD 10K OHM 1% 1/16W 0402
C9 | NON POLARIZED | 3.3nF | Kemet | C0402C332K3RACTU | 399-7789-1-ND | 3 | CAP CER 3300PF 25V 10% X7R 0402
R11 | RESISTOR | 15k | Panasonic Electronic Components | ERJ-2RKF1502X | P15.0KLCT-ND | 1 | RES SMD 15K OHM 1% 1/10W 0402
C14 | NON POLARIZED | 22nF | Murata Electronics North America | GRM155R71H223KA12D | 490-3884-1-ND | 1 | CAP CER 0.022UF 50V 10% X7R 0402
R26 | RESISTOR | 0 Ohms | Panasonic Electronic Components | ERJ-2GE0R00X | P0.0JCT-ND | 3 | RES SMD 0.0 OHM JUMPER 1/10W
C28 | NON POLARIZED | 22nF | Samsung Electro-Mechanics America, Inc | CL05B223KA5NNNC | 1276-1537-1-ND | 2 | CAP CER 0.022UF 25V 10% X7R 0402
D1 | Diode General |  | Comchip Technology | CDSU400B | 641-1003-1-ND | 1 | DIODE GEN PURP 80V 100MA 0603
L1 | AIR CORE | 6.5uH | Wurth Electronics Inc | 760308111 | 732-4461-ND | 1 | TX 1 COIL 1 LAYER 6.3UH 13A
C19 | NON POLARIZED | 100nF | TDK Corporation | C3216C0G1H104J160AA | 445-7694-1-ND | 4 | CAP CER 0.1UF 50V 5% C0G 1206
C13 | NON POLARIZED | 10uF | Murata Electronics North America | GRM21BR61C106KE15L | 490-3886-1-ND | 3 | CAP CER 10UF 16V 10% X5R 0805
Q6 | N-CH |  | Fairchild Semiconductor | FDC8878 | FDC8878CT-ND | 1 | MOSFET N-CH 30V 8A 6-SSOT